## Comparison
Standard_id | Before_draft_id | After_draft_id | Before_import_id | After_import_id
21 | 122 | 123 | 2 | 3

## Changes
Row_key | Before_clause_nos | After_clause_nos | Change_type | Revision_class | Summary_cn | Summary_en | Reason_cn | Reason_en | Review_note
R001 | 1 | 1 | Unchanged | Unchanged | 范围条款未变。 | The scope clause is unchanged. | 中英文内容一致，要求未变。 | Both language versions retain the same requirement.
R002 | 5.1 | 5.1 | Modified | Substantive | 急停复位后由可重新启动，改为须人工确认后才能启动。 | Restart after emergency stop reset now requires manual confirmation. | 新增启动前置条件，改变安全控制要求。 | A new precondition for restart changes the safety control requirement.
R003 | 5.2 | 5.2 | Modified | Substantive | 协作模式速度上限由 0.5 m/s 降至 0.3 m/s。 | The collaborative-mode speed limit is reduced from 0.5 m/s to 0.3 m/s. | 数值阈值改变。 | The numerical threshold changes.
R004 | 6 | 6;6.1;6.2 | Split | Editorial | 记录保存条款拆分为风险评估记录和试验记录两个条款。 | Record retention is split into separate risk assessment and test record clauses. | 两项保存义务均保留，仅调整结构。 | Both retention obligations remain; only the structure changes.
R005 | 7 | 8 | Moved | Editorial | 术语说明由第7条移至第8条。 | The terminology note moves from Clause 7 to Clause 8. | 内容和含义不变。 | Content and meaning are unchanged.
R006 |  | 9 | Added | Substantive | 新增故障原因和恢复确认人的记录要求。 | A new requirement records the fault cause and the person confirming recovery. | 新增记录义务。 | A new record-keeping obligation is introduced.
R007 | 5 | 5 | Unchanged | Unchanged | 安全要求父章节标题未变。 | The safety requirements parent heading is unchanged. | 章节号和标题一致，无正文要求。 | The clause number and heading are identical; neither contains body requirements.

## Before
Clause_no | Parent_clause_no | Level | Source_page | Title_cn | Content_cn | Title_en | Content_en | Illustration | Figures
1 |  | 1 | 1 | 范围 | 本文件规定人形机器人安全要求。 | Scope | This document specifies safety requirements for humanoid robots.
5 |  | 1 | 5 | 安全要求 |  | Safety requirements
5.1 | 5 | 2 | 2 | 急停恢复 | 急停复位后机器人可重新启动。 | Emergency stop reset | The robot may restart after the emergency stop is reset.
5.2 | 5 | 2 | 3 | 协作速度 | 协作模式下速度不应超过 0.5 m/s。 | Collaborative speed | Speed in collaborative mode shall not exceed 0.5 m/s.
6 |  | 1 | 4 | 记录保存 | 应保存风险评估记录。应保存试验记录。 | Record retention | Risk assessment records shall be retained. Test records shall be retained.
7 |  | 1 | 5 | 术语说明 | 本条中的操作者指操作人员。 | Terminology note | In this clause, operator means operating personnel.

## After
Clause_no | Parent_clause_no | Level | Source_page | Title_cn | Content_cn | Title_en | Content_en | Illustration | Figures
1 |  | 1 | 1 | 范围 | 本文件规定人形机器人安全要求。 | Scope | This document specifies safety requirements for humanoid robots.
5 |  | 1 | 5 | 安全要求 |  | Safety requirements
5.1 | 5 | 2 | 2 | 急停恢复 | 急停复位后，应经人工确认方可重新启动机器人。 | Emergency stop reset | After emergency stop reset, the robot shall restart only after manual confirmation.
5.2 | 5 | 2 | 3 | 协作速度 | 协作模式下速度不应超过 0.3 m/s。 | Collaborative speed | Speed in collaborative mode shall not exceed 0.3 m/s.
6 |  | 1 | 6 | 记录保存 |  | Record retention
6.1 | 6 | 2 | 4 | 风险评估记录 | 应保存风险评估记录。 | Risk assessment records | Risk assessment records shall be retained.
6.2 | 6 | 2 | 5 | 试验记录 | 应保存试验记录。 | Test records | Test records shall be retained.
8 |  | 1 | 6 | 术语说明 | 本条中的操作者指操作人员。 | Terminology note | In this clause, operator means operating personnel.
9 |  | 1 | 7 | 故障恢复记录 | 应记录故障原因和恢复确认人。 | Fault recovery records | The fault cause and the person confirming recovery shall be recorded.

## Figures
Figure_id | Side | Clause_no | Position | Image

## Instructions
Field | Rule / 填写规则
Row_key | Unique stable row key, e.g. R001 / 唯一行标识
Before_clause_nos | Exact Clause_no from the Before sheet; separate with ; / 前版原始章节号，以英文分号分隔
After_clause_nos | Exact Clause_no from the After sheet; separate with ; / 后版原始章节号，以英文分号分隔
Change_type | Unchanged, Added, Deleted, Modified, Moved, Split, Merged, Reorganized
Revision_class | Substantive, Editorial, Unchanged, Uncertain
Summary_cn | 具体变化的中文说明，不重复原文
Summary_en | Faithful English translation of Summary_cn
Reason_cn | 分类依据，指出要求、条件、数值、适用范围或图示的变化
Reason_en | Faithful English translation of Reason_cn
Review_note | Uncertain 时必填，说明缺失证据或人工核实事项；建议中英双语
Sources | Before、After 为两版原文，Figures 为附图（按 Figure_id 对应原文 Figures 列）。只读，不得修改。
Coverage | 两侧每条原始章节均且仅覆盖一次，包括未变化条款；不得复制或改写原文到 Changes。
Metadata | Comparison 第2行由系统生成，不得改写；原文重新导入后必须重新下载比对工作簿。